## H1 Inverter
H1 Inverter
Updated: |  |  | 2023-04-06 | sensor.
| LAN | RS485 | Entity Name | ID | Raw | Value | data_type | scale | unit | device class | Description | Validated with Foxess values
| 31000 | 11000 | PV1 Voltage | sensor.pv1_voltage | 2566 | 256.6 V | int16 | 0.1 | V | voltage | String 1 voltage
| 31001 | 11001 | PV1 Current | sensor.pv1_current | 26 | 2.6 A | int16 | 0.1 | A | current | String 1 current
| 31002 | 11002 | PV1 Power | sensor.pv1_power | 690 | 0.69 kW | int16 | 0.001 | kW | power | String 1 power
| 31003 | 11003 | PV2 Voltage | sensor.pv2_voltage | 2659 | 265.9 V | int16 | 0.1 | V | voltage | String 2 voltage
| 31004 | 11004 | PV2 Current | sensor.pv2_current | 17 | 1.7 A | int16 | 0.1 | A | current | String 2 current
| 31005 | 11005 | PV2 Power | sensor.pv2_power | 466 | 0.466 kW | int16 | 0.001 | kW | power | String 2 Power
| 31020 | 11006 | InvBatVolt | sensor.invbatvolt | 2136 | 213.6 V | int16 | 0.1 | V | voltage | Inverter battery voltage
| 31021 | 11007 | InvBatCurrent | sensor.invbatcurrent | 0 | 0 A | int16 | 0.1 | A | current | Inverter battery current
| 31022 | 11008 | InvBatPower | sensor.invbatpower | 17 | 0.017 kW | int16 | 0.001 | kW | power | Inverter battery power (-ve when charging)
| 31006 | 11009 | RVolt | sensor.rvolt | 2405 | 240.5 V | int16 | 0.1 | V | voltage | Grid Voltage
| 31007 | 11010 | RCurrent | sensor.rcurrent | 46 | 4.6 A | int16 | 0.1 | A | current | Inverter Output Current
| 31008 | 11011 | RPower | sensor.rpower | 1095 | 1.095 kW | int16 | 0.001 | kW | power | Inverter Output Power
|  | 11012 |  |  | 65494 | -4.2 | int16 | 0.1
|  | 11013 |  |  | 1115 | 111.5 | int16 | 0.1
| 31009 | 11014 | RFreq | sensor.rfreq | 5011 | 50.11 Hz | int16 | 0.01 | Hz | frequency | Grid Frequency
| 31010 | 11015 | EPS RVolt | sensor.eps_rvolt | 2376 | 237.6 V | int16 | 0.1 | V | voltage | EPS output voltage
| 31011 | 11016 | EPS RCurrent | sensor.eps_rcurrent | 2 | 0.2 A | int16 | 0.1 | A | current | EPS output current
| 31012 | 11017 | EPS RPower | sensor.eps_rpower | 3 | 0.003 kW | int16 | 0.001 | kW | power | EPS output power
|  | 11018 |  |  | 0 | 0 | int16 | 1
|  | 11019 |  |  | 49 | 0 | int16
| 31013 | 11020 | EPS RFreq | sensor.eps_rfreq | 5012 | 50.12 Hz | int16 | 0.01 | Hz | frequency | EPS frequency
| 31014 | 11021 | Grid CT | sensor.grid_ct | 572 | 0.572 kW | int16 | 0.001 | kW | power | Clamp 1 power
| 31015 | 11022 | CT2 Meter | sensor.ct2_meter | 0 | 0 kW | int16 | 0.001 | kW | power | Clamp 2 power
| 31016 | 11023 | Load Power | sensor.load_power | 523 | 0.523 kW | int16 | 0.001 | kW | power | Load power
| 31019 | 11024 | InvTemp | sensor.invtemp | 311 | 31.1 °C | int16 | 0.1 | °C | temperature | Inverter temperature
| 31018 | 11025 | AmbTemp | sensor.ambtemp | 390 | 39 °C | int16 | 0.1 | °C | temperature | Ambient temperature
|  | 11026 |  |  | 0 | 0 | int16
|  | 11027 |  |  | 0 | 0 | int16
|  | 11028 | Inverter Size | sensor.inverter_size | 6000 | 6 kW | int16 | 0.001 | kW | power | Inverter Size?
|  | 11029 |  |  | 59536 | -600 | int16 | 0.1
|  | 11030 |  |  | 0 | 0 | int16
|  | 11031 |  |  | 0 | 0 | int16
|  | 11032 |  |  | 514 | 0 | int16
|  | 11033 |  |  | 1282 | 0 | int16
|  | 11034 | Bat Volt | sensor.bat_volt | 2140 | 214 V | int16 | 0.1 | V | voltage | Battery Voltage
|  | 11035 | Bat Current | sensor.bat_current | 0 | 0 A | int16 | 0.1 | A | current | Battery Current
| 31024 | 11036 | Battery Soc | sensor.battery_soc | 100 | 100 % | int16 | 1 | % | battery | Battery state of charge | Y
|  | 11037 | BMS kWh Remaining | sensor.bms_kwh_remaining | 923 | 9.23 kWh | int16 | 0.01 | kWh | energy
| 31023 | 11038 | Battery Temp | sensor.battery_temp | 285 | 28.5 °C | int16 | 0.1 | °C | temperature | Battery temperature | Y
|  | 11039 |  |  | 2304 | 0 | int16
|  | 11040 |  |  | 1792 | 0 | int16
|  | 11041 | BMS Charge Rate | sensor.bms_charge_rate | 0 | 0 A | int16 | 0.1 | A | current | Battery charge current
|  | 11042 | BMS Discharge Rate | sensor.bms_discharge_rate | 500 | 50 A | int16 | 0.1 | A | current | Battery discharge current
|  | 11043 | BMS Cell Temp High | sensor.bms_cell_temp_high | 232 | 23.2 °C | int16 | 0.1 | °C | temperature | Highest cell temperature
|  | 11044 | BMS Cell Temp Low | sensor.bms_cell_temp_low | 198 | 19.8 °C | int16 | 0.1 | °C | temperature | Lowest cell temperature
|  | 11045 | BMS Cell mV High | sensor.bms_cell_mv_high | 3349 | 3349 mV | int16 | 1 | mV | voltage | Highest cell voltage
|  | 11046 | BMS Cell mV Low | sensor.bms_cell_mv_low | 3341 | 3341 mV | int16 | 1 | mV | voltage | Lowest cell voltage
|  | 11047 |  |  | 4 | 0 | int16
|  | 11048 | BMS Cycle Count | sensor.bms_cycle_count | 49 | 49 | int16 | 1 |  |  | Battery cycle count
|  | 11049 | BMS kWh Total | sensor.bms_kwh_total | 6171 | 6.171 kWh | uint16 | 0.001 | kWh | energy | sum of charge / discharge. Used for cycle count
|  | 11050 |  |  | 0 | 0 | int16 |  |  |  | Not used?
|  | 11051 |  |  | 0 | 0 | int16 |  |  |  | Not used?
|  | 11052 |  |  | 0 | 0 | int16 |  |  |  | Not used?
|  | 11053 |  |  | 0 | 0 | int16 |  |  |  | Not used?
|  | 11054 |  |  | 0 | 0 | int16 |  |  |  | Not used?
|  | 11055 |  |  | 0 | 0 | int16 |  |  |  | Not used?
|  | 11056 |  |  | 0 | 0 | int16 |  |  |  | Not used?
|  | 11057 |  |  | 0 | 0 | int16 |  |  |  | Not used?
|  | 11058 |  |  | 0 | 0 | int16 |  |  |  | Not used?
|  | 11059 |  |  | 0 | 0 | int16 |  |  |  | Not used?
|  | 11060 |  |  | 1 | 0 | int16
|  | 11061 |  |  | 0 | 0 | int16 |  |  |  | Not used?
|  | 11062 |  |  | 0 | 0 | int16 |  |  |  | Not used?
|  | 11063 |  |  | 0 | 0 | int16 |  |  |  | Not used?
|  | 11064 |  |  | 0 | 0 | int16 |  |  |  | Not used?
|  | 11065 |  |  | 0 | 0 | int16 |  |  |  | Not used?
|  | 11066 |  |  | 0 | 0 | int16 |  |  |  | Not used?
|  | 11067 |  |  | 0 | 0 | int16 |  |  |  | Not used?
|  | 11068 |  |  | 0 | 0 | int16 |  |  |  | Not used?
|  | 11069 | Solar Energy Total H | sensor.solar_energy_total_h | 0 | [5 empty] | upper 16 bits of 32 bit value
|  | 11070 | Solar Energy Total L | sensor.solar_energy_total_l | 7110 | 711 kWh | uint32 | 0.1 | kWh | energy
|  | 11071 | Solar Energy Today | sensor.solar_energy_today | 97 | 9.7 kWh | uint16 | 0.1 | kWh | energy
|  | 11072 | Battery Charge Total H | sensor.battery_charge_total_h | 0 | [5 empty] | upper 16 bits of 32 bit value
|  | 11073 | Battery Charge Total L | sensor.battery_charge_total_l | 5424 | 542.4 kWh | uint32 | 0.1 | kWh | energy
|  | 11074 | Battery Charge Today | sensor.battery_charge_today | 63 | 6.3 kWh | uint16 | 0.1 | kWh | energy
|  | 11075 | Battery Discharge Total H | sensor.battery_discharge_total_h | 0 | [5 empty] | upper 16 bits of 32 bit value
|  | 11076 | Battery Discharge Total L | sensor.battery_discharge_total_l | 4775 | 477.5 kWh | uint32 | 0.1 | kWh | energy
|  | 11077 | Battery Discharge Today | sensor.battery_discharge_today | 28 | 2.8 kWh | uint16 | 0.1 | kWh | energy
|  | 11078 | Feed In Energy Total H | sensor.feed_in_energy_total_h | 0 | [5 empty] | upper 16 bits of 32 bit value
|  | 11079 | Feed In Energy Total L | sensor.feed_in_energy_total_l | 1562 | 156.2 kWh | uint32 | 0.1 | kWh | energy
|  | 11080 | Feed In Energy Today | sensor.feed_in_energy_today | 27 | 2.7 kWh | uint16 | 0.1 | kWh | energy
|  | 11081 | Grid Consumption Energy Total H | sensor.grid_consumption_energy_total_h | 0 | [5 empty] | upper 16 bits of 32 bit value
|  | 11082 | Grid Consumption Energy Total L | sensor.grid_consumption_energy_total_l | 7695 | 769.5 kWh | uint32 | 0.1 | kWh | energy
|  | 11083 | Grid Consumption Energy Today | sensor.grid_consumption_energy_today | 58 | 5.8 kWh | uint16 | 0.1 | kWh | energy
|  | 11084 | Total Yield Total H | sensor.total_yield_total_h | 0 | [5 empty] | upper 16 bits of 32 bit value
|  | 11085 | Total Yield Total L | sensor.total_yield_total_l | 9054 | 905.4 kWh | uint32 | 0.1 | kWh | energy
|  | 11086 | Total Yield Today | sensor.total_yield_today | 96 | 9.6 kWh | uint16 | 0.1 | kWh | energy
|  | 11087 | Input Energy Total H | sensor.input_energy_total_h | 0 | [5 empty] | upper 16 bits of 32 bit value
|  | 11088 | Input Energy Total L | sensor.input_energy_total_l | 3504 | 350.4 kWh | int32 | 0.1 | kWh | energy
|  | 11089 | Input Energy Today | sensor.input_energy_today | 49 | 4.9 kWh | int16 | 0.1 | kWh | energy
|  | 41000 | Work Mode | sensor.work_mode |  | 0 | int16 | 1 |  |  | 0 = self use, 1 = feed in first, 2 = backup
|  | 41001 | Time Period 1 Enabled | sensor.time_period_1_enabled |  | 0 | int16
|  | 41002 | Time Period 1 Start | sensor.time_period_1_start |  | 0 | int16
|  | 41003 | Time Period 1 End | sensor.time_period_1_end |  | 0 | int16
|  | 41004 | Time Period 2 Enabled | sensor.time_period_2_enabled |  | 0 | int16
|  | 41005 | Time Period 2 Start | sensor.time_period_2_start |  | 0 | int16
|  | 41006 | Time Period 2 End | sensor.time_period_2_end |  | 0 | int16
|  | 41009 | Min SoC | sensor.min_soc |  | 0 % | int16 | 1 | % | battery
|  | 41010 | Max Soc | sensor.max_soc |  | 0 % | int16 | 1 | % | battery
|  | 41011 | Min SoC (On Grid) | sensor.min_soc_(on_grid) |  | 0 % | int16 | 1 | % | battery
| 31017 |  |  |  | 0 | 0 | int16 |  |  |  | Not used?
| 31025 |  |  |  | 300 | 0 | int16
| 31026 |  |  |  | 500 | 0 | int16
| 31027 |  |  |  | 2 | 0 | int16
| 31028 |  |  |  | 1 | 0 | int16
| 31029 |  |  |  | 1 | 0 | int16
| 31030 |  |  |  | 0 | 0 | int16
| 31031 |  |  |  | 0 | 0 | int16
| 31032 |  |  |  | 0 | 0 | int16
| 31033 |  |  |  | 0 | 0 | int16
| 31034 |  |  |  | 0 | 0 | int16
| 31035 |  |  |  | 0 | 0 | int16
| 31036 |  |  |  | 0 | 0 | int16
| 31037 |  |  |  | 0 | 0 | int16
| 31038 |  |  |  | 0 | 0 | int16
| 31039 |  |  |  | 2313 | 0 | int16