## Index
Index – Daimler Sustainability Report 2019
CO2 emissions from energy consumption
Specific CO2 emissions
Air emissions
Specific solvent emissions (VOC)
Specific energy consumption
Energy consumption
Water consumption
Waste water
Direct discharge of waste water
Specific water consumption
Waste by disposal method
Specific waste
Production figures
Area
Environment-related costs

## co_2_energy_consumption
Back to index
Daimler Sustainability Report 2019
CO2 emissions from energy consumption (in 1,000 t) GRI 305-1/-2
| 2015 | 2016 | 2017 | 2018 | 2019
CO2 direct (Scope 1) | 1060 | 1056 | 1192 | 1247 | 1239
CO2 indirect (Scope 2) – market-based* |  | 1882 | 1763 | 1687 | 1276
CO2 indirect (Scope 2) – location-based* | 2171 | 2141 | 2041 | 1985 | 1706
Total – market-based* |  | 2938 | 2955 | 2934 | 2516
Total – location-based* | 3231 | 3197 | 3233 | 3232 | 2946
* Since 2016, the “market-based” and “location-based” accounting approach have been implemented in accordance with GHG Protocol Scope 2 Guidance. Since then, the market-based approach has been the standard accounting approach. The historical data for 2006-2015 were calculated using a method similar to the location-based approach.

## co_2_specific
Back to index
Daimler Sustainability Report 2019
Specific CO2 emissions (in kg/vehicle)* GRI 305-1
| 2015 | 2016 | 2017 | 2018 | 2019
Cars – CO2 direct (Scope 1) | 252 | 245 | 250 | 267 | 279
Cars – CO2 indirect (Scope 2) – market-based** | 652 | 611 | 565 | 562 | 431
Total – Cars – Scope 1 & 2 | 904 | 856 | 815 | 829 | 711
Trucks – CO2 direct (Scope 1) | 642 | 746 | 663 | 629 | 676
Trucks – CO2 indirect (Scope 2) – market-based** | 1399 | 1286 | 1084 | 933 | 834
Total – Trucks – Scope 1 & 2 | 2041 | 2032 | 1747 | 1561 | 1510
Vans – CO2 direct (Scope 1) | 399 | 372 | 340 | 355 | 346
Vans – CO2 indirect (Scope 2) – market-based** | 275 | 201 | 157 | 196 | 160
Total – Vans – Scope 1 & 2 | 674 | 573 | 497 | 551 | 506
Buses – CO2 direct (Scope 1) | 1169 | 1408 | 1177 | 977 | 1083
Buses – CO2 indirect (Scope 2) – market-based** | 1416 | 1421 | 1059 | 948 | 911
Total – Buses – Scope 1 & 2 | 2585 | 2829 | 2236 | 1924 | 1994
* excl. CO2 from liquid fuels
** Since 2016, the “market-based” and “location-based” accounting approach have been implemented in accordance with GHG Protocol Scope 2 Guidance. Since then, the market-based approach has been the standard accounting approach. The historical data for 2006-2015 were calculated using a method similar to the location-based approach.

## air_emissions
Back to index
Daimler Sustainability Report 2019
Air emissions (in t) GRI 305-7
| 2015 | 2016 | 2017 | 2018 | 2019
Solvents (VOC) | 7321 | 7971 | 7735 | 7929 | 7506
Sulfur dioxide (SO2) | 39 | 33 | 57 | 61 | 60
Carbon monoxide (CO) | 2898 | 2843 | 2203 | 2515 | 1962
Oxides of nitrogen (NOX) | 1071 | 1243 | 1185 | 1050 | 1568
Dust (PM) | 197 | 198 | 150 | 182 | 228

## solvent_emissions_specific
Back to index
Daimler Sustainability Report 2019
Specific solvent emissions (VOC) (in kg/vehicle)
| 2015 | 2016 | 2017 | 2018 | 2019
Cars | 1.21 | 1.31 | 1.18 | 1.37 | 1.47
Trucks | 7.43 | 9.08 | 8.23 | 7.55 | 6.9
Vans | 3.73 | 4.36 | 3.99 | 3.52 | 3.98
Buses | 14.71 | 18.04 | 10.19 | 10.62 | 11.23

## specific_energy_consumption
Back to index
Daimler Sustainability Report 2019
Specific energy consumption (in MWh/vehicle)* GRI 302-1, GRI 302-3
| 2015 | 2016 | 2017 | 2018 | 2019
Cars | 3.02 | 2.99 | 2.96 | 3.12 | 3.22
Trucks | 6.37 | 7.41 | 6.53 | 6.03 | 6.36
Vans | 3.14 | 2.96 | 2.68 | 2.92 | 2.84
Buses | 9.83 | 11.68 | 9.78 | 8.49 | 9.32
* excl. liquid fuels. The specific values are calculated as the quotient of the absolute energy consumption of our consolidated production sites and the number of vehicles produced – in relation to the respective division. Consumption also takes into account power units, parts and CKD sites. The unit numbers include only Daimler's own vehicles (excluding third-party products). The specific figures published here differ in some respects from the values used for our Group targets for reducing specific energy consumption per vehicle by 2030. - The target program of our Mercedes-Benz Cars division takes into account the additional energy losses resulting from the expansion of the central energy generation plants (CHP plants). - The target program of our Mercedes-Benz Vans division for the period 2013-2016 also includes the production of third-party products at our own sites.

## energy_consumption
Back to index
Daimler Sustainability Report 2019
Energy consumption (in GWh) GRI 302-1
| 2015 | 2016 | 2017 | 2018 | 2019
Electricity | 4452 | 4336 | 4284 | 4384 | 4107
Natural gas | 5075 | 5105 | 5167 | 5316 | 5289
District heating | 884 | 961 | 909 | 821 | 815
Heating oil | 85 | 100 | 106 | 114 | 102
LPG | 92 | 92 | 94 | 83 | 72
Coke | 55 | 50 | 54 | 54 | 45
Fuels* | 296 | 251 | 726 | 834 | 857
Total | 10940 | 10895 | 11340 | 11607 | 11287
* Since 2017, in addition to fuel use in test benches and emergency power generators, fuel consumption in company-owned vehicles is also balanced.

## water_consumption
Back to index
Daimler Sustainability Report 2019
Water consumption (in 1,000 m3) GRI 303-3
| 2015 | 2016 | 2017 | 2018 | 2019
Water (externally supplied) | 8826 | 8702 | 8277 | 8893 | 8699
Well water (derived on site) | 5253 | 5528 | 5490 | 5205 | 4568
Surface water | 744 | 747 | 183 | 185 | 155
Rainwater | 142 | 127 | 64 | 99 | 63
Total | 14966 | 15104 | 14014 | 14381 | 13486

## waste_water
Back to index
Daimler Sustainability Report 2019
Waste water (in 1,000 m3) GRI 306-1
| 2015 | 2016 | 2017 | 2018 | 2019
Direct discharge | 1050 | 690 | 1110 | 1388 | 1325
Indirect discharge | 8187 | 7836 | 7928 | 8653 | 7964
Total | 9237 | 8526 | 9038 | 10041 | 9289

## direct_discharge_waste_water
Back to index
Daimler Sustainability Report 2019
Direct discharge of waste water (in kg) GRI 306-1
| 2015 | 2016 | 2017 | 2018 | 2019
Chemical oxygen demand (COD) | 39189 | 40381 | 40249 | 57000 | 37631
Zinc (Zn) | 129 | 109 | 118 | 161 | 88
Nickel (Ni) | 159 | 110 | 97 | 102 | 81
Total chrome (Cr_tot) | 13 | 14 | 14 | 21 | 17

## specific_water_consumption
Back to index
Daimler Sustainability Report 2019
Specific water consumption (in m3/vehicle)*
| 2015 | 2016 | 2017 | 2018 | 2019
Cars | 4.18 | 3.97 | 3.62 | 3.88 | 4.06
Trucks | 9.98 | 12.04 | 10.01 | 9.34 | 9.3
Vans | 4.46 | 4.66 | 4.03 | 4.11 | 3.7
Buses | 15.24 | 18.85 | 15.94 | 15.37 | 17.34
* The specific values are calculated by dividing the absolute water consumption of our consolidated production sites by the number of vehicles produced – in relation to the respective division. Consumption also takes into account aggregate, parts and CKD sites. The number of units includes only Daimler's own vehicles (excluding third-party products).The specific figures published here differ in some respects from the figures used for our Group targets for reducing specific water consumption per vehicle by 2030: - The target program of our Mercedes-Benz Vans division for the period 2013-2016 also includes the production of third-party products at our own sites.

## waste_disposal_method
Back to index
Daimler Sustainability Report 2019
Waste by disposal method (in 1,000 t) GRI 306-2
| 2015 | 2016 | 2017 | 2018 | 2019
Non-hazardous waste for disposal | 74 | 86 | 82 | 40 | 28
Non-hazardous waste for recycling (without scrap metal) | 269 | 223 | 239 | 318 | 303
Scrap metal for recycling | 866 | 828 | 858 | 877 | 830
Hazardous waste for disposal | 47 | 21 | 15 | 10 | 10
Hazardous waste for recycling | 71 | 71 | 75 | 82 | 79
Total | 1328 | 1229 | 1269 | 1328 | 1249

## specific_waste_detail
Back to index
Daimler Sustainability Report 2019
Specific waste (in kg/vehicle)* GRI 306-2
| 2015 | 2016 | 2017 | 2018 | 2019
Waste Cars
Non-hazardous waste for disposal | 17.8 | 19.7 | 16.9 | 16.2 | 11.6
Non-hazardous waste for recovery | 60.6 | 60.1 | 62.7 | 69.2 | 75.4
Scrap metal for recycling | 361.5 | 340.6 | 348.7 | 359.7 | 346.1
Hazardous waste for disposal | 4.7 | 4.2 | 3.2 | 1.9 | 2.1
Hazardous waste for recovery | 28.3 | 26 | 26.7 | 30.4 | 32
Total | 472.9 | 450.6 | 458.3 | 477.4 | 467.2
Waste Trucks
Non-hazardous waste for disposal | 74.2 | 108 | 91.2 | 12.8 | 11.4
Non-hazardous waste for recovery | 212 | 215.3 | 208.6 | 316 | 306.1
Scrap metal for recycling | 476.4 | 459.9 | 408.1 | 411.6 | 475.8
Hazardous waste for disposal | 56.3 | 11.5 | 9.6 | 4.1 | 3.6
Hazardous waste for recovery | 32.2 | 39.6 | 37 | 36.5 | 37.2
Total | 851.1 | 834.2 | 754.5 | 780.9 | 834
Waste Vans
Non-hazardous waste for disposal | 12.1 | 10.5 | 16 | 9.7 | 7
Non-hazardous waste for recovery | 59.4 | 35.7 | 30.4 | 47.1 | 41
Scrap metal for recycling | 23.3 | 29.1 | 28.1 | 40.4 | 39.7
Hazardous waste for disposal | 25.1 | 17 | 11.2 | 11.8 | 11.5
Hazardous waste for recovery | 12.8 | 13 | 13 | 14.5 | 12.3
Total | 132.8 | 105.2 | 98.9 | 123.4 | 111.5
Waste Buses
Non-hazardous waste for disposal | 98 | 92.3 | 84.2 | 60.2 | 29.8
Non-hazardous waste for recovery | 311.7 | 389.8 | 320.4 | 308.2 | 345.7
Scrap metal for recycling | 486.3 | 572.5 | 460.4 | 436.2 | 436.7
Hazardous waste for disposal | 96.2 | 117.5 | 14.2 | 10.9 | 6.3
Hazardous waste for recovery | 118.6 | 134.1 | 124.3 | 114.7 | 122.5
Total | 1110.8 | 1306.1 | 1003.5 | 930.2 | 940.9
* The specific values are calculated as the quotient of the absolute amount of waste produced by our consolidated production sites and the number of vehicles produced – in relation to the respective division. Aggregates, parts and CKD sites are also taken into account. The unit numbers only include Daimler's own vehicles (excluding vehicles of other manufacturers). The specific figures published here differ in some respects from the figures used for our Group targets for reducing specific waste for disposal per vehicle by 2030: - The target program of our Mercedes-Benz Vans division for the period 2013-2016 also includes the production of third-party products at our own sites.

## production_figures
Back to index
Daimler Sustainability Report 2019
Production figures (in vehicles)* GRI 102-7
| 2015 | 2016 | 2017 | 2018 | 2019
Cars | 1666552 | 1778476 | 1814839 | 1727673 | 1593476
Trucks | 508353 | 413348 | 476443 | 524930 | 482056
Vans | 292206 | 328149 | 345151 | 358476 | 369191
Buses | 28776 | 24833 | 28518 | 31233 | 32257
* Only from fully consolidated sites, without third-party products

## area
Back to index
Daimler Sustainability Report 2019
Area
| 2015 | 2016 | 2017 | 2018 | 2019
Plant area (in km2) | 48 | 48 | 49 | 52 | 51
Percentage covered by buildings (in %) | 61 | 63 | 63 | 60 | 59

## costs_environment_related
Back to index
Daimler Sustainability Report 2019
Environment-related costs (in € M)*
| 2015 | 2016 | 2017 | 2018 | 2019
Investments | 91 | 155 | 87 | 98 | 100
Expenditures | 418 | 431 | 447 | 406 | 444
Research & Development expenditures | 2392 | 2707 | 3308 | 3726 | 4594
* Mainly Germany